## Sheet1
Category | Description | Qty | Notes
Fasteners | M5x40 SHCS | 10
| M5x30 BHCS | 6
| M5x16 BHCS | 40
| M5x10 BHCS | 55
| M5 Hexnut | 15
| M5 1mm Shim/Washer | 22
| M5 Roll-in T-nut | 69
| M4x6 BHCS | 7
| M4 Knurled Nut | 3
| M3x50 SHCS | 2
| M3x40 SHCS | 6
| M3x30 SHCS | 21
| M3x25 SHCS | 6
| M3x20 SHCS | 8
| M3x16 SHCS | 16
| M3x12 SHCS | 65
| M3x8 SHCS | 143
| M3x6 BHCS | 34
| M3x10 FHCS | 2
| M3x12 FHCS | 10
| M3x6 FHCS | 17
| M3 Hexnut | 2
| M3 Locknut | 6
| M3 Washer | 3
| M3 Roll-in T-nut | 70
| M3 Hammer Head T-nuts | 65
| M3 Threaded Insert (M3x5x4) | 68
| M2x10 Self-Tapping Screw | 20
Motion | GT2 20T Pulley (5mm ID 6mm W) | 3
| GT2 20T Toothed Idler (5mm ID 6mm W) | 2
| F695 Bearing | 20
| GE5C Spherical Bearing | 3
| TR8x8 Leadscrew Nut | 3
| 5x30mm Shaft | 1
| BMG Extruder Componnets Kit | 1
| Linear Rail MGN12H 220mm | 1 | Can we fit a 230 here?
| Linear Rail MGN9H 230mm | 5 | Y can be 230 with custom parts
| GT2 Open Belt LL-2GT-6 (6mm wide) - 1370mm | 2
Vibration Management | Rubber Foot | 4
Electronics | NEMA17 Motor 17HS19-2004S | 2
| SPDT KW10 Limit Micro Switch | 3
| Omron TL-Q5MC2 - NPN, NC, 5mm Sense Inductive Probe | 1
| E3D V6 Bowden Hotend Kit (24V) | 1
| 50x50x15 Centrifugal Fan (24V) | 1
| 40x40x10 Axial Fan (24V) | 1
| Mini 12864 Display | 1
| Medium Blow Fuse 5 x 20mm: 4A for 220V mains or 8A for 120v | 2
| TycoElectronics 10EGG1-2 Filtered Power Inlet | 1
| ZF - Rocker Switches DPST 16A | 1
| Keystone CAT6 Insert (Optional) | 1
| 60x60x20 Fan (24V) | 3
| 6 Stepper Controller (or multiple to equal 6+ steppers) | 1
| TMC2209 Stepper Motor Driver | 6
| Raspberry Pi 4 | 1
| Mean Well LRS-200-24 PSU | 1
| Mean Well TBC-09 Terminal Cover | 1
| Mean Well RS-25-5 PSU | 1
| Omron G3A-210B-DC5 SSR | 1
| DIN Rail Mount Bracket for G3A SSR | 1
| BAT85 Diode | 1
| C13 Power Cord | 1
| Thermal Fuse (150C) | 1
| NEMA14 Motor 36STH20-1004AHG | 1
| NEMA17 TR8x8 220mm Linear Stepper | 3 | Use leadscrews and coupler
Misc | Fume Extractor Carbon Filter Element | 1
| 4mm Bowden Coupler | 1
| Bowden Tube (m) | 1
| 3M VHB Tape 5952 | 1
| Foam Tape 6mm Wide 3mm Thick (m) | 6
| Foam Tape 6mm Wide 1mm Thick (m) | 3
| Loctite Blue Threadlocker Stick | 1
| Mobil EP2 Grease | 1
| Tesa Wire Loom Harness Tape | 1
| 6x3mm Neodimium Magnet | 8
| PTFE Tube (4mm OD 3mm ID) - 1m | 1
Cables | Nylon Cable Ties 4" | 40
| 1/2" Braided Cable Sheathing (ft) | 5
| 18AWG High-Flex Wire (ft) | 10
| 20AWG High-Flex Wire (ft) | 10
| 22-24AWG High-Flex Wire (min 19 strand)(ft) | 100
| Spade Crimp Terminal 4.8mm Female | 10
| JST XH Connector Plug 4 Position | 5
| JST XH Connector Plug 3 Position | 4
| JST XH Connector Plug 2 Position | 2
| JST XH Female Pin | 40
| MicroFit3 Connector Plug 4 Position | 2
| MicroFit3 Connector Plug 3 Position | 1
| MicroFit3 Connector Plug 2 Position | 5
| MicroFit3 Connector Receptacle 4 Position | 2
| MicroFit3 Connector Receptacle 3 Position | 1
| MicroFit3 Connector Receptacle 2 Position | 5
| MicroFit3 Female Pin | 40
| MicroFit3 Male Pin | 40
| 10x11 Cable Chain - 1m, 3 End Sets | 1
| WAGO 221-415 Lever-Nuts | 3
| WAGO 221-412 Lever-Nuts | 3
Frame | DIN 3 Rails (35mm W) - 290mm | 2
| Misumi HFSB5-2020-420-LCP-RCP-AV280 | 4 | 2040x400 (frame corners) | TPW | Tapped both ends
| Misumi HFSB5-2020-290-TPW | 4 | 4040x290 (frame lower front/sides) | LTP | Tapped one end
| Misumi HFSB5-2020-290-TPW | 2 | 2040x330 (frame upper left/right) | AH<n> | Access hole at position <n>
| Misumi HFSB5-2020-290-AH145-TPW | 1 | 4040x290 (lower back)
| Misumi HFSB5-2020-290-TPW | 2 | 2020x290 (Y axis)
| Misumi HFSB5-2020-250 | 1 | 2020x250 (X axis)
| Misumi HFSB5-2020-260-LTP | 1 | 2020x260 (Z axis back)
| Misumi HFSB5-2020-160 | 1 | 2020x160 (A/B connector back)
| Misumi HFSB5-2020-290-AH145 | 1 | 2020x290 (bed 1)
| Misumi HFSB5-2020-152-LTP | 1 | 2020x152 (bed 2)
Panels | Coroplast Sheet - 289x289x4 mm | 2
| Coroplast Sheet - 302x392x4 mm | 1
| Acrylic Sheet Clear - 151.5x393x3 mm | 2
| Acrylic Sheet Clear - 303x393x3 mm | 2
| Acrylic Sheet Clear - 303x303x3 mm | 1
Buildplate | 3M 468MP Adhesive Sheet - 7"x7" | 1 | 180x180 Saladfork/Micron
| PEI 0.04" Sheet - 7"x7" | 1
| MIC6 5/16" Plate - 7"x7" | 1
| Keenovo Silicone AC Heater w/ thermistor - 120x120mm (200W) | 1